## FIDES
FIDES 基礎故障率計算テンプレート
基礎故障率算出する上で、記入必要な項目
| Phase | On/Off | Tannual-phase (hours) | Tambient(℃) | Tcycling(℃) | θcy(hours) | Ncy-annual(hours) | Tmax-cycling (℃)
| non operation day | off | 720 | 15 | 10 | 24 | 30 | 20
| night start | On | 168 | 60 | 55 | 0.25 | 670 | 60
| day start | On | 335 | 60 | 45 | 0.25 | 1340 | 60
| off operational days | off | 7538 | 15 | 10 | 22.5 | 30 | 20
| Condition | Paramater | Discription | Value | Unit
| Assumption | Np | Pin数 | 144 | Pin
|  | λ0 TH chip | Basic failure rates associated with the chip 参照 | 0.075
|  | λ0 TH PKG a | PKGタイプの定数 | 0
|  | λ0 TH PKG b | PKGタイプの定数 | 0
|  | λ0 TCYCASE PKG a | PKGタイプの定数 | 12.41
|  | λ0 TCYCASE PKG b | PKGタイプの定数 | 1.46
|  | λ0 Solder joints PKG a | PKGタイプの定数 | 10.86
|  | λ0 Solder joints PKG b | PKGタイプの定数 | 1.46
|  | R ja | 熱抵抗 (実温度 or 規格より算出) | 36.7 | ℃/W
|  | P | 消費電力 | 0.5 | W
|  | ⊿ Tj | ジャンクション温度上昇 | 18.35 | ℃
| Reference Fit by FIDES | λ0 TH | リファレンス故障率 | 0.075 | Fit
|  | λ0 TCYCASE | リファレンス故障率 | 0.0057758 | Fit
|  | λ0 Solder joints | リファレンス故障率 | 0.027213 | Fit
| π Induced | π Induced | オーバーストレスファクタ (from 1 to 100) | 7.1423
| πTermal Derating Factor | Tj-Component 1 | Compornent 1におけるジャンクション温度 | 33.35 | ℃
|  | Tj-Component 2 | Compornent 2におけるジャンクション温度 | 78.35 | ℃
|  | Tj-Component 3 | Compornent 3におけるジャンクション温度 | 78.35 | ℃
|  | Tj-Component 4 | Compornent 4におけるジャンクション温度 | 33.35 | ℃
|  | π Thermal 1 | Termal Physical stresses 1 | 0
|  | π Thermal 2 | Termal Physical stresses 2 | 99.887
|  | π Thermal 3 | Termal Physical stresses 3 | 99.887
|  | π Thermal 4 | Termal Physical stresses 4 | 0
|  | λ0 TH × π Thermal 1 × π Induced | λPhysical π Thermal 1 | 0 | Fit
|  | λ0 TH × π Thermal 2 × π Induced | λPhysical π Thermal 2 | 1.0262 | Fit
|  | λ0 TH × π Thermal 3 × π Induced | λPhysical π Thermal 3 | 2.0462 | Fit
|  | λ0 TH × π Thermal 4 × π Induced | λPhysical π Thermal 4 | 0 | Fit
| πTCYCASE Derating Factor | π TCyCase 1 | TCyCase Physical stresses 1 | 0.022958
|  | π TCyCase 2 | TCyCase Physical stresses 2 | 3590.1515
|  | π TCyCase 3 | TCyCase Physical stresses 3 | 1613.6396
|  | π TCyCase 4 | TCyCase Physical stresses 4 | 0.0021928
|  | λ0 TCyCase × π TCyCase 1 × π Induced | λPhysical π TCyCase 1 | 7.7841e-05 | Fit
|  | λ0 TCyCase × π TCyCase 2 × π Induced | λPhysical π TCyCase 2 | 2.8403 | Fit
|  | λ0 TCyCase × π TCyCase 3 × π Induced | λPhysical π TCyCase 3 | 2.5457 | Fit
|  | λ0 TCyCase × π TCyCase 4 × π Induced | λPhysical π TCyCase 4 | 7.7841e-05 | Fit
| λdie |  | Base failure rate result | 3.0724 | Fit
| λpackage |  | Base failure rate result | 5.3861 | Fit

## π_induce
Pamameter name | Description | Values | Unit | Note
Πplacement | electronic function | 2 | - | Analog low level interface function | →FIDES P98で記載されている該当するプロセスを選択
Πapplication | particular impact on overstresses | 2.3788 | - | - | →以下のπapplicationから算出 Πapplication = Σ(Weight POS * Pnotes)/66
Πruggedising | Process control factor | 1.7 | - | - | →評価が複雑になるため、FIDES P103のデフォルト値=1.7を使用
Csensitivity | overstresses factor | 6.3 | - | Integrated circuits | →FIDES P111にICにおける値が記載
Πinduced | Factors contributing to overstresses | 7.1423 | - | - | →上記パラメータからΠinducedを算出
Πapplication
Criterion | Description | Levels | Examples and comments | Weight POS | Level on product | Pnotes | Weight POS * Pnotes
User type in the phase considered | Represents the capability to respect procedures, facing operational constraints. | 0: Favourable 1: Moderate 2: Unfavourable | The product use and the respect of rules are globally driven by: 0: quality constraints (industrial) 1: cost of the product (general public) 2: success of the mission and operational context (military) Quality, cost, mission constraints exist in all application types, but with different priority. | 20 | 1 | 3.2 | 64 | →自動車のため、「1」を選択
User qualification level in the phase considered | Represents the level of control of the user or the worker regarding an operational context | 0: Favourable 1: Moderate 2: Unfavourable | 0: Highly qualified 1: Qualified 2: Slightly qualified or with little experience In some phases, the user to be considered is the person who does the maintenance or servicing | 10 | 0 | 1 | 10 | →IATF16949のプロセスに基づいて開発しているため、「0」を選択
System mobility | Represents contingencies related to possibilities of the system being moved | 0: Non-aggressive 1: Moderate 2: Severe | 0: Few contingencies (fixed or stable environment) 1: Moderate contingencies 2: Severe contingencies, large variability (automobile) | 4 | 2 | 10 | 40 | →自動車のため、「2」を選択
Product manipulation | Represents the possibility of false manipulations, shocks, drops, etc | 0: Non-aggressive 1: Moderate 2: Severe | 0: Not manipulated 1: Manipulation without displacement or disassembly 2: Manipulation with displacement or disassembly The severe level should be adopted if maintenance on the product is possible in the phase considered | 15 | 0 | 1 | 15 | →アセンブリし、基板実装で使用されるため、「0」を選択
Type of electrical network for the system | Represents the level of electrical disturbance expected on power supplies, signals and electrical lines: power on, switching, power supply, connection/disconnection | 0: Non-aggressive 1: Moderate 2: Severe | 0: Undisturbed network (dedicated regulated power supply) 1: Slightly disturbed network 2: Network subject to disturbances (onboard network) The network type is a system data but that can be broken down and related to specific products | 4 | 0 | 1 | 4 | →安定化された電源が供給されることを想定しているため、「0」を選択
Product exposure to human activity | Represents exposure to contingencies related to human activity: shock, change in final use, etc. | 0: Non-aggressive 1: Moderate 2: Severe | 0: Uninhabitable zone 1: Possible activity in the product zone 2: Normal activity in the product zone The product can be exposed to human activity even if it is not handled itself during normal use | 8 | 0 | 1 | 8 | →基板実装、ECU化されて使用されるため、「0」を選択
Product exposure to machine disturbances | Represents contingencies related to operation of machines, engines, actuators: shock, overheating, electrical disturbances, pollutants, etc. | 0: Non-aggressive 1: Moderate 2: Severe | 0: Null (telephone) 1: Indirect exposure (product in compartment) 2: Strong or direct exposure (product in engine area) | 3 | 1 | 3.2 | 9.6 | →コンパートメント内で使用されることを想定しているため、「1」を選択
Product exposure to the weather | Represents exposure to rain, hail, frost, sandstorm, lightning, dust | 0: Non-aggressive 1: Moderate 2: Severe | 0: Null (home) 1: Indirect exposure (compartment, station hall) 2: Outdoors (automobile engine) | 2 | 1 | 3.2 | 6.4 | →コンパートメント内で使用されることを想定しているため、「1」を選択

## π_pm
Pamameter name | Description | Values | Unit | Note
QAmanufacturer | Quality values | 3 | - | - | → IATF16949対応のため、「3」を選択
QAcomponent | qualification methodology is relateve position to the state of the art | 3 | - | - | → AEC-100 対応のため、「3」を選択
RAcomponent | quantified as a function of the results and the severity of tests | 0 | - | - | → AEC-100 Grade2対応のため、「0」を選択
ε | the importance of knowledge of suppliers in component reliability | 4 | - | - | → 成熟されたプロセスを使用しているため、「4」を選択
Part_Grade | the component manufacturing factor | 0.66667 | - | - | → Part_Grade=(Qamanufacturer+Qacomponent+Racomponent)*ε/36, P104
ΠPM | the component manufacturing factor | 0.79719 | - | - | → ΠPM=exp(1.39*(1-Part_Grade)-0.69)

## π_process
Pamameter name | Description | Values | Unit | Note
Process_Grade | Audit score | 0.5 | - |  | →監査が必要であるが、50%対応できたと仮定した値を記入している
Πprocess | factors of the development, manufacturing and operating process for the product | 2.8278 | - | - | →Πprocess=exp(2.079*(1-Process_Grade))